## devices
ID | Sensor | Model Number | Count | Description | Link | Documentation | Interface | Connection | Note
1 | Keyence Laser Scanner | LJ+AC0-V7000 | 2 | Line laser for scanning parts | None | Yes | Ethernet/IP (w/interface module) | RJ-45 | Assuming head cables, controllers included
2 | ATI Toolchanger | QC+AC0-150 | 2 | Toolchanger for swapping flange+AC0-mounted tools | None | Yes | Pneumatic | 1/8" NPT
2.1 | ATI Sensor Interface Plate System | SIP | 2 | ATI Toolchanger package for sensing lock +ACY- unlock | None | Yes | 2x NPN Prox | 5m hardwired (assumed)
3 | Sunrise Instruments Load Cell | M4347D | 2 | Load Cell for sensing force | None | Yes | Proprietary to interface box | LEMO connector
3.1 | Sunrise Instruments Control Box | M8128 | 2 | Control box for load cell | None | Yes | Ethernet | DB9
4 | NITRA Pneumatic Solenoid Valve | AVS+AC0-5322+AC0-24D | 4 | +ACI-1 for spindle air cooling, 1 for toolchange+ACI- | https://www.automationdirect.com/adc/shopping/catalog/avs+AC0-5322+AC0-24d | No | 2x 24VDC Solenoid, 3.0W | 11mm DIN-BI
5 | NITRA Fluid Solenoid Valve | DVP+AC0-2CC1C+AC0-24D | 2 | 1 for spindle coolant line | https://www.automationdirect.com/adc/shopping/catalog/dvp+AC0-2cc1c+AC0-24d | No | 1x 24VDC Solenoid, 6.5W | 11mm DIN-BI
6 | Hydraulic Valve | RPE3+AC0-063Z11+AC0-02400E1 | 2 | +ACI-1 for hydraulic clamp set A, 1 for clamp set B+ACI- | https://tameson.com/hydraulics/valves/solenoid+AC0-valves/rpe3+AC0-063z11+AC0-02400e1+AC0-4+AC0-3+AC0-way+AC0-ng6+AC0-d03+AC0-24vdc+AC0-hydraulic+AC0-solenoid+AC0-valve+AC0-argo+AC0-hytos+AC0-rpe3+AC0-063z11.html | No | 2x 24VDC Solenoid, 1.3A/31W | 18mm DIN-A
7 | Gems Pressure Switch | 3600W40CPGG02E0 | 4 | +ACI-2 for hydraulic clamp set A, 2 for clamp set B+ACI- | None | Yes | NPN 24VDC Discrete, M12 connector | M12
8 | Vevor Hydraulic Pump | ZZCXU0031361544148216 | 1 | Hydraulic power for sheet clamping frame | https://www.ebay.com/itm/124224795300?hash+AD0-item1cec5ff2a4:g:LzcAAOSwVIZfvaiU+ACY-autorefresh+AD0-true | No | 110V solenoid via relay, manual power control | Hardwired | Single acting - not sure how return is handled
- | Kuka Robot Controller | KR C2 edition05 | 2 | KR C2 robot controller | None | No | PCI Slot 1 - Ethernet/IP Card, ESC discrete signals | RJ-45(EIP), X11 harting (ESC) | Edition05 assumed
- | Spindle VFD | VFD-###-B-43-A | 1 | Delta VFD | None | Yes | Discrete Commands/Feedback, 4-20mA speed ref | Terminal block | 480VAC, speed ref assumed
- | Workstation | ? | 1 | Engineering Workstation | None | Yes | Ethernet | RJ-45