## devices
Device | Model Number | Count | Description | Link | Interface | Connection | Note
Cell Controller | Beckhoff CX20x0 | 1 | High level controller for entire cell | CX2020 ¦ Basic CPU module ¦ Beckhoff USA | Ethernet/IP, EtherCAT Master | RJ-45 x2
Controller Power Supply | Beckhoff CX2100-0004 | 1 | Controller power supply | CX2100-0004 ¦ Power supply unit for CX20xx, 45 W ¦ Beckhoff USA | 24VDC power | Terminal block
Cell Safety Controller | Beckhoff EL6900 | 1 | TwinSAFE controller for cell safety controls | EL6900 ¦ EtherCAT Terminal communication interface, TwinSAFE Logic ¦ Beckhoff USA | EtherCAT | Terminal block
Ethernet/IP Comms Interface | Beckhoff EL6652 | 1 | Ethernet/IP interface for Kuka Communications | EL6652 ¦ EtherCAT Terminal, 2-port communication interface, EtherNet/IP, scanner ¦ Beckhoff USA | EtherCAT, Ethernet/IP | RJ-45 x2
EtherCAT Coupler | Beckhoff EK1100 | 1 | EtherCAT Bus coupler for field I/O | EK1100 ¦ EtherCAT Coupler ¦ Beckhoff USA | EtherCAT | RJ-45 x2
EtherCAT Input | Beckhoff EL1008 | 2 | 24VDC Input, 8 channel | EL1008 ¦ EtherCAT Terminal, 8-channel digital input, 24 V DC, 3 ms ¦ Beckhoff USA | 24VDC positive inputs | Terminal block
EtherCAT Input | Beckhoff EL1088 | 2 | 24VDC Input, 8 channel (ground switched) | EL1088 ¦ EtherCAT Terminal, 8-channel digital input, 24 V DC, 3 ms, ground switching ¦ Beckhoff USA | 24VDC common inputs | Terminal block | For NPN sensors
EtherCAT Output | Beckhoff EL2008 | 3 | 24VDC Output, 8 channel, 0.5A each | EL2008 ¦ EtherCAT Terminal, 8-channel digital output, 24 V DC, 0.5 A ¦ Beckhoff USA | 24VDC outputs | Terminal block
EtherCAT Output | Beckhoff EL2624 | 2 | Relay Output, 4 channel, 0.5A each | EL2624 ¦ EtherCAT Terminal, 4-channel relay output, 125 V AC, 30 V DC, 0.5 A AC, 2 A DC ¦ Beckhoff USA | Dry contacts | Terminal block
EtherCAT Analog Output | Beckhoff EL4021 | 1 | 4-20mA Analog Output | EL4021 ¦ EtherCAT Terminal, 1-channel analog output, current, 4…20 mA, 12 bit ¦ Beckhoff USA | 4-20mA | Terminal block
TwinSAFE Input | Beckhoff EL1904 | 6 | 4 Channel safety input | EL1904 ¦ EtherCAT Terminal, 4-channel digital input, 24 V DC, TwinSAFE ¦ Beckhoff USA | Pulse tested 24VDC inputs | Terminal block
TwinSAFE Output | Beckhoff EL2904 | 6 | 4 channel safety output | EL2904 ¦ EtherCAT Terminal, 4-channel digital output, 24 V DC, 0.5 A, TwinSAFE ¦ Beckhoff USA | Pulse tested 24VDC outputs | Terminal block
Keyence Ethernet/IP Interface | CB-EP100 | 2 | Ethernet Interface for laser scanner controller | EtherNet/IP™ Unit - CB-EP100 ¦ KEYENCE America | Ethernet/IP | RJ-45
Load Cell interface cable | Custom Made | 2 | DB9 to RJ-45 | DE-9 (DB-9) Male Plug to Terminal Block Breakout : ID 3123 : $2.95 : Adafruit Industries, Unique & fun DIY electronics and kits | Ethernet | DB9, RJ-45 | RJ-45 patch cord with 1 end cut off and wired to DB-9
Solenoid cable (ID 4/5) | NITRA SC11-LS24-5 | 10 | 11mm DIN-BI Connector, 5m cable w/surge suppression, LED | Pneumatics (automationdirect.com) | 24VDC | Hardwired | 8 for ID 4, 2 for ID 5
Solenoid cable (ID 6) | NITRA SC18-LS24-5 | 4 | 18mm DIN-A Connector, 5m cable w/surge suppression, LED | Pneumatics (automationdirect.com) | 24VDC | Hardwired
Pressure Switch cable | Murrelektronik CD12M-0B-070-A1 | 4 | M12 4 pin connector, 4 pole, 7m cable | Sensor Cables Overview (automationdirect.com) | 24VDC | Hardwired
Interface Relay (for ID 6, ID 8) | Murrelektronik 52000 | 5 | 24VDC Coil relay, 6A 250V AC/DC contacts | ME Slim Interface Relays (automationdirect.com) | 24VDC | Hardwired | 4 for ID 6, 1 for ID 8
Network Switch | Cisco IE-3300-8T2S-E, IEM-3300-8T | 1 | Cisco managed ethernet switch w/expansion, 16 ports total | Cisco Catalyst Industrial Ethernet 3300 Rugged Series Switch - Cisco | Various | Various
Network Cables | Monoprice 13661 | 15 | Cat7 patch cord, 10 feet | Monoprice Entegrade Series Cat7 Double Shielded (S/FTP) Ethernet Patch Cable - Snagless RJ45, 600MHz, 10G, 26AWG, 7ft, Blue - Monoprice.com | Various | RJ-45 | Keyence specifies CAT7 for some reason